## I-Formats
| Opcode | Dest. Reg | Source RegA | Source RegB | -X- | Imm Flag
| [31:26] | [25:22] | [21:18] | [17:14] | [13:1] | [0]
Arithmetic-Reg | OPCODE | DR | $RA | $RB | -X- | 0
| Opcode | Dest. Reg | Source RegA | Immediate |  | Imm Flag
| [31:26] | [25:22] | [21:18] | [17:1] |  | [0]
Arithmetic-Imm | OPCODE | DR | $RA | Immediate |  | 1
| Opcode | Dest. Reg | Source RegA | Distance |  | S-Type
| [31:26] | [25:22] | [21:18] | [17:1] |  | [0]
Shift | OPCODE | DR | $RA | -X- |  | S
| Opcode | NZPPa | Source RegA | Distance | Offset
| [31:26] | [25:22] | [21:18] | [17:14] | [13:0]
Control | OPCODE | NZPPa | $Ra | $Rb | Offset |  | For comparative branch instructions
| OPCODE | NZPPa | $Ra | Offset |  |  | For direct branch instructions
| Opcode | Dest. Reg | Source RegA | Offset
| [31:26] | [25:22] | [21:18] | [17:0]
Memory | OPCODE | DR | $Ra | Offset |  |  | Loads
| OPCODE | $Base | $Ra | Offset |  |  | Stores
| Opcode | Dest. Reg | Source RegA | Source RegB | -X-
| [31:26] | [25:22] | [21:18] | [17:14] | [13:0]
Floating-Point | OPCODE | DR | $RA | $RB | -X-
Special-Ops

## Arithmetic
Operand-Register Type
| Opcode | Dest. Reg | Source RegA | Source RegB | -X- | Imm Flag
| [31:26] | [25:22] | [21:18] | [17:14] | [13:1] | [0] | Name | RTL | Notes
ADD | 000 000 | DR | $RA | $RB | -X- | 0 | Addition | DR = $Ra + $Rb | All operations are considered 2's complement
SUB | 000 001 | DR | $RA | $RB | -X- | 0 | Subtraction | DR = $Ra - $Rb | All operations are considered 2's complement
MULT | 000 010 | DR | $RA | $RB | -X- | 0 | Multiplication | DR = $Ra * $Rb | Only for unsigned multiplication
DIV | 000 011 | DR | $RA | $RB | -X- | 0 | Division | DR = $Ra * $Rb | Only for unsigned division
AND | 000 100 | DR | $RA | $RB | -X- | 0 | Bitwise AND | DR = $Ra && $Rb
OR | 000 101 | DR | $RA | $RB | -X- | 0 | Bitwise OR | DR = $Ra ¦¦ $Rb
NOT | 000 110 | DR | $RA | -X- | -X- | -X- | Bitwise NOT | DR = ~$Ra
XOR | 000 111 | DR | $RA | $RB | -X- | 0 | Bitwise XOR | DR = $Ra ^ $Rb
Register-Immediate Type
| Opcode | Dest. Reg | Source RegA | Immediate |  | Imm Flag
| [31:26] | [25:22] | [21:18] | [17:1] |  | [0] | Name | RTL | Notes
ADD | 000 000 | DR | $RA | immediate |  | 1 | Addition | DR = $Ra + SEXT(immediate)
SUB | 000 001 | DR | $RA | immediate |  | 1 | Subtraction | DR = $Ra - SEXT(immediate)
MULT | 000 010 | DR | $RA | immediate |  | 1 | Multiplication | DR = $Ra * SEXT(immediate)
DIV | 000 011 | DR | $RA | immediate |  | 1 | Division | DR = $Ra / SEXT(immediate)
AND | 000 100 | DR | $RA | immediate |  | 1 | Bitwise AND | DR = $Ra && SEXT(immediate)
OR | 000 101 | DR | $RA | immediate |  | 1 | Bitwise OR | DR = $Ra ¦¦ SEXT(immediate)
XOR | 000 111 | DR | $RA | immediate |  | 1 | Bitwise XOR | DR = $Ra ^ SEXT(immediate)
Shift-Type
| Opcode | Dest. Reg | Source RegA | Distance |  | S-Type
| [31:26] | [25:22] | [21:18] | [17:1] |  | [0] | Name | RTL | Notes
LSA/D | 001 000 | DR | $RA | Distance |  | S-Type | Left-Shift | DR = $Ra << Distance: S-type | S-type 1 signifies arithmetic, LSA
RSA/D | 001 001 | DR | $RA | Distance |  | S-Type | Right-shift | DR = $Ra >> Distance: S-type | S-type 1 signifies arithmetic, RSA

## Floating-Point
Floating-Point
| Opcode | Dest. Reg | Source RegA | Source RegB | -X-
| [31:26] | [25:22] | [21:18] | [17:14] | [13:0] | Name | RTL | Notes
FADD | 001 010 | DR | $RA | $RB | -X- | FP Addition | DR = $Ra + $Rb
FSUB | 001 011 | DR | $RA | $RB | -X- | FP Subtraction | DR = $Ra - $Rb
FMULT | 001 100 | DR | $RA | $RB | -X- | FP Multiplication | DR = $Ra * $Rb | Fairly costly algorithm, high CPI
FDIV | 001 101 | DR | $RA | $RB | -X- | FP Division | DR = $Ra * $Rb | Very costly algorithm, highest CPI
ITOF | 001 110 | DR | $RA | -X- | -X- | Integer to FP | DR = FP($Ra)
FTOI | 001 111 | DR | $RA | -X- | -X- | FP to Integer | DR = In($Ra)
All floating point operations require more time to be computed through the FPU. This slows the processor
down somewhat, but OOE takes care of dependencies and bubbles
FDIV is the most complicated algorithm and as such determines the costliest path in the system by CPI. FMUL is second to that.

## Control
Control-Conditional
| Opcode | NZPPa | Offset
| [31:26] | [25:22] | [21:0] |  |  | Name | RTL
BR | 010 000 | NZPPa | offset |  |  | Conditional Branch | If 25:22 matches NZPPa from StatusReg
PC = PC + SEXT(offset) else PC = PC + 4
Control-Comparison
| Opcode | Bits | Source RegA | Source RegB | Offset
| [31:26] | [25:22] | [21:18] | [17:14] | [13:0] | Name | RTL
BRC | 010 001 | OPS | $Ra | $Rb | Offset | Branch Comparison | If ($Ra OPS $Rb) == TRUE: PC = PC + SEXT(offset) else PC = PC + 4
BREQ | 010 010 | -X- | $Ra | $Rb | Offset | Branch If Equal | If $Ra = $Rb: PC = PC + SEXT(offset) else PC = PC + 4
BRNEQ | 010 011 | -X- | $Ra | $Rb | Offset | Branch If Not Equal | If $Ra != $Rb: PC = PC + SEXT(offset) else PC = PC + 4
OPS defines the type of comparison as seen in the table below. If the condition based on OPS is true when the comparison
is applied to the registers, PC = PC + SEXT(offset) else PC = PC + 4
OPS | Type of Condition
0001 | Less than
0010 | Less than or equal to
0100 | Greater than
1000 | Greater than or equal to
Control-Jump/Store
| Opcode | Bits | Offset
| [31:26] | [25:22] | [21:0] |  |  | Name | RTL
JMP | 010 100 | $Ra | Offset |  |  | Jump to Address | PC = $Ra + SEXT(offset)
RET | 010 101 | $Ra | -X- |  |  | Return from Address | PC = M[$Ra]
PCR | 010 110 | DR | Offset |  |  | PC-Return | DR = PC + Sext(offset)
PCS | 010 111 | -X- | -X- |  |  | Subroutine Store | M[$Ra] = PC

## Memory-Dependent
Memory-Register Type
| Opcode | Dest. Reg | Source RegA | Offset
| [31:26] | [25:22] | [21:18] | [17:0] | Instruction | RTL | Notes
LD | 010 111 | DR | -X- | offset | Load | DR = M[ PC + Sext(offset)]
LDR | 011 000 | DR | $Ra | offset | Load Register | DR = M[ $Ra + Sext(offset)]
LDW | 011 001 | DR | $Ra | offset | Load Halfword | DR = ZEXT(M[ $Ra + Sext(offset)]) | Below for more info
LDB | 011 010 | DR | $Ra | offset | Load Byte | DR = ZEXT(M[ $Ra + Sext(offset)]) | Below for more info
LSP | 011 011 | -X- | $Ra | -X- | Load SP | SP = $Ra | Loads the stack pointer
POP | 011 100 | DR | -X- | -X- | Pop from stack | DR = M[SP]
SDEC | 011 101 | -X- | -X- | -X- | Decrement Stack | SP = SP - 1
CSPARC addresses 4 bytes per instruction so for a PC value the next four bytes represent 4 bytes of a 32-bit word at that PC location
Depending on the last two bits [1:0] one of these four words is fetched and ZEXT into a 32-bit word for LDB, or in the case of LDW
only bit [1] determines which of the two 16-bit words is loaded and ZEXTed into the register
| Opcode | Dest. Reg | Source RegA | Offset
| [31:26] | [25:22] | [21:18] | [17:0] | Instruction | RTL | Notes
ST | 011 110 | DR | -X- | offset | Store | M[ PC + Sext(offset)] = DR
STR | 011 111 | DR | $Ra | offset | Store Register | M[ $Ra + Sext(offset)] = DR
STW | 100 000 | DR | $Ra | offset | Store Halfword | M[ $Ra + Sext(offset)] = [DR;DR] | Below for more info
STB | 100 001 | DR | $Ra | offset | Store Byte | M[ $Ra + Sext(offset)] = [DR;DR;DR;DR] | Below for more info
STP | 100 010 | -X- | $Ra | -X- | Store SP | $Ra = SP | Stores the stack pointer
PUSH | 100 011 | DR | -X- | -X- | Push onto stack | M[SP] = DR
SINC | 100 100 | -X- | -X- | -X- | Increment Stack | SP = SP + 1
Just like byte- and halfword-addressable memory locations, STB and STW write copies of that byte into memory at a certain location.
For STW, it stores the last 2 bytes of DR into memory as DR;DR, and for STB it stores the last byte of DR into memory as DR;DR;DR;DR

## Special-Ops
Special Operations
| Opcode | Dest. Reg | Source RegA | Source RegB | -X-
| [31:26] | [25:22] | [21:18] | [17:14] | [13:0] | Name | RTL | Notes
WVAL | 100 101 | DR | $RA | -X- | -X- | Write special value | DR = Spec($Ra) | More below
HALT | 111 110 | X | X | X | X | Halts program | Force_Stop
NOP | 111 111 | X | X | X | X | No-op
WVAL: Writes a special value from a lookup table into the destination register
$Ra | Value |  | IEEE 754 loaded value
0000 | Pi
0001 | e
0010 | sqrt(2)
0011 | sqrt(3)
0100 | sqrt(5)
0101 | golden ratio